## path detail
request reference
Site_A to Site_B
snr@0.1nm : 31.17 dB | Receiver minOSNR : None dB
Transceiver Site_A - GSNR(0.1nm):: 40.00 dB - GSNR(signal bw):: 35.92 dB - OSNR ASE (0.1nm):: 40.00 dB - OSNR ASE(signal bw):: 35.92 dB - CD:: 0.00 ps/nm - PMD:: 0.00 ps - PDL:: 0.00 dB - Latency: 0.0 ms - Actual pch out:: 0.00 dBm | Fiber Span1 - Type: SSMF - Total loss (totale inc. conn loss and padding): 17.0 dB - Length: 80.0 km - Loss coefficient: 0.2 dB/km - Conn in loss: 0.5 dB - Conn out loss: 0.5 dB - Padding in: 0 dB - Chromatic dispersion: 1.336 s/m | Edfa Edfa1 - Type: std_low_gain - Effective_gain (before att_in and before output VOA): 15.0 dB - P in: 1.808 dBm - P out: 16.812 dBm - P out/ch: -2.00 dBm - NF: 6.62 dB - Out VOA: 0 dB - In VOA: 0 dB - Att in: 0 dB | Transceiver Site_B - GSNR(0.1nm):: 31.17 dB - GSNR(signal bw):: 27.09 dB - OSNR ASE (0.1nm):: 33.29 dB - OSNR ASE(signal bw):: 29.21 dB - CD:: 1336.00 ps/nm - PMD:: 0.85 ps - PDL:: 0.00 dB - Latency: 0.39 ms - Actual pch out:: 0.00 dBm - CD penalty: None dB - PMD penalty:: None dB - PDL penalty:: None dB