## path detail
request reference
trx Site_A to trx Site_D
snr@0.1nm : 25.11 dB | Receiver minOSNR : None dB
Transceiver trx Site_A - GSNR(0.1nm):: cband: 40.00, lband: 40.00 dB - GSNR(signal bw):: cband: 35.92, lband: 35.92 dB - OSNR ASE (0.1nm):: cband: 40.00, lband: 40.00 dB - OSNR ASE(signal bw):: cband: 35.92, lband: 35.92 dB - CD:: cband: 0.00, lband: 0.00 ps/nm - PMD:: cband: 0.00, lband: 0.00 ps - PDL:: cband: 0.00, lband: 0.00 dB - Latency: 0.0 ms - Actual pch out:: cband: 0.00, lband: 0.00 dBm - CD penalty: None dB - PMD penalty:: None dB - PDL penalty:: None dB | Roadm roadm Site_A - Actual loss: cband: 20.00, lband: 20.00 dB | Multiband_amplifier east edfa in Site_A to Site_B band 191.225-196.125 THz o Type: std_medium_gain_C o Effective_gain (before att_in and before output VOA): 20.9 dB o P in: -1.079 dBm o P out: 19.829 dBm o P out/ch: -2.09 dBm o NF: 6.38 dB o Out VOA: 3.0 dB o In VOA: 0 dB o Att in: 0 dB band 186.500-190.100 THz o Type: std_medium_gain_L o Effective_gain (before att_in and before output VOA): 22.367 dB o P in: -1.487 dBm o P out: 20.887 dBm o P out/ch: -0.63 dBm o NF: 6.18 dB o Out VOA: 3.0 dB o In VOA: 0 dB o Att in: 0 dB | Fiber fiber (Site_A -> Site_B)- - Type: SSMF - Total loss (totale inc. conn loss and padding): 15.0 dB - Length: 75.0 km - Loss coefficient: 0.2 dB/km - Conn in loss: 0 dB - Conn out loss: 0 dB - Padding in: 0 dB - Chromatic dispersion: 1.2525 s/m | Multiband_amplifier east edfa in Site_B to Site_C band 191.225-196.125 THz o Type: std_medium_gain_C o Effective_gain (before att_in and before output VOA): 18.0 dB o P in: 1.829 dBm o P out: 19.834 dBm o P out/ch: -2.09 dBm o NF: 7.38 dB o Out VOA: 3.0 dB o In VOA: 0 dB o Att in: 0 dB band 186.500-190.100 THz o Type: std_medium_gain_L o Effective_gain (before att_in and before output VOA): 18.0 dB o P in: 2.887 dBm o P out: 20.89 dBm o P out/ch: -0.62 dBm o NF: 7.38 dB o Out VOA: 3.0 dB o In VOA: 0 dB o Att in: 0 dB | Fiber fiber (Site_B -> Site_C)- - Type: SSMF - Total loss (totale inc. conn loss and padding): 16.8 dB - Length: 80.0 km - Loss coefficient: 0.21 dB/km - Conn in loss: 0 dB - Conn out loss: 0 dB - Padding in: 0 dB - Chromatic dispersion: 1.336 s/m | Multiband_amplifier east edfa in Site_C to Site_D band 191.225-196.125 THz o Type: std_medium_gain_C o Effective_gain (before att_in and before output VOA): 19.8 dB o P in: 0.034 dBm o P out: 19.84 dBm o P out/ch: -2.08 dBm o NF: 6.63 dB o Out VOA: 3.0 dB o In VOA: 0 dB o Att in: 0 dB band 186.500-190.100 THz o Type: std_medium_gain_L o Effective_gain (before att_in and before output VOA): 19.8 dB o P in: 1.09 dBm o P out: 20.894 dBm o P out/ch: -0.62 dBm o NF: 6.63 dB o Out VOA: 3.0 dB o In VOA: 0 dB o Att in: 0 dB | Fiber fiber (Site_C -> Site_D)- - Type: SSMF - Total loss (totale inc. conn loss and padding): 18.7 dB - Length: 85.0 km - Loss coefficient: 0.22 dB/km - Conn in loss: 0 dB - Conn out loss: 0 dB - Padding in: 0 dB - Chromatic dispersion: 1.4195 s/m | Multiband_amplifier west edfa in Site_D to Site_C band 191.225-196.125 THz o Type: std_medium_gain_C o Effective_gain (before att_in and before output VOA): 21.7 dB o P in: -1.86 dBm o P out: 19.849 dBm o P out/ch: -2.07 dBm o NF: 6.25 dB o Out VOA: 3.0 dB o In VOA: 0 dB o Att in: 0 dB band 186.500-190.100 THz o Type: std_medium_gain_L o Effective_gain (before att_in and before output VOA): 21.7 dB o P in: -0.806 dBm o P out: 20.901 dBm o P out/ch: -0.61 dBm o NF: 6.25 dB o Out VOA: 3.0 dB o In VOA: 0 dB o Att in: 0 dB | Roadm roadm Site_D - Actual loss: cband: 17.93, lband: 19.39 dB | Transceiver trx Site_D - GSNR(0.1nm):: cband: 24.87, lband: 25.37 dB - GSNR(signal bw):: cband: 20.79, lband: 21.29 dB - OSNR ASE (0.1nm):: cband: 25.55, lband: 26.61 dB - OSNR ASE(signal bw):: cband: 21.47, lband: 22.53 dB - CD:: cband: 4008.00, lband: 4008.00 ps/nm - PMD:: cband: 0.62, lband: 0.62 ps - PDL:: cband: 0.00, lband: 0.00 dB - Latency: 1.18 ms - Actual pch out:: cband: 0.00, lband: 0.00 dBm - CD penalty: None dB - PMD penalty:: None dB - PDL penalty:: None dB